## Sheet1
Req. ID | Requirement Description | Derived From
Sender
S1 | Simulates and sends at least two Battery / Charging parameters | Readme file in project Github
S2 | Sends fifty readings in a stream | Readme file in project Github
S3 | Uses console output to communicate the parameters | Readme file in project Github
S4 | Check the limits of the parameters and display INVALID VALUES if values are less than or above these limits | Implicit Requirement Referred: For temperature: https://batteryuniversity.com/article/bu-410-charging-at-high-and-low-temperatures For SoC: https://en.wikipedia.org/wiki/State_of_charge
Receiver
R1 | Read the parameter from console | Readme file in project Github
R2 | Print max and min value of each parameter | Readme file in project Github
R3 | Simple Moving Average of last 5 values of each parameter | Readme file in project Github
R4 | Check and remove INVALID VALUES | Implicit Requirement
R5 | Print proper message if input stream from Receiver is empty | Implicit Requirement
R6 | Print proper message if number of values for SMA is less than 5 | Implicit Requirement